## Sheet1
Item | Quantity | REFDES | Description | COMP_VALUE | COMP_PACKAGE | MFR | MFR Part NUMBER | Note
1 | 2 | C1, C5 | CAP CER 0.1 μF 50 V X7R 0402 | 0.1uF | C0402 | TDK | C1005X7R1H104K050BB
2 | 3 | C2, C3, C4 | CAP CER 10 μF 35 V X7R 1210 | 10uF | C1210 | Murata | GRM32ER7YA106KA12L
3 | 1 | C6 | CAP CER 1UF 6.3V X7R 0402 | 1u | C0402 | Murata | GRM155R70J105KA12J
4 | 1 | C7 | CAP CER 4.7UF 6.3V X7R 0603 | 4.7u | C0603 | Samsung | CL10B475KQ8NQNC
5 | 2 | C8, C9 | POSCAP_POSCAP_DNP | DNP | POSCAP | DNP | DNP
6 | 1 | C10 | CAP NP_C0603_DNP | DNP | C0603 | DNP | DNP
7 | 7 | C11, C12, C13, C14, C15, C16,C17 | CAP CER 47UF 10V X7R 1210 | 47uF | C1210 | Murata | GRM32ER71A476KE15L
8 | 1 | C18 | CAP CER 0.1UF 50V X7R 0603 | 0.1u | C0603 | TDK | C1608X7R1H104K080AA
9 | 1 | C19 | CAP CER 100PF 50V X7R 0402 | 0.1n | C0402 | AVX | 04025C101KAT2A
10 | 1 | IC1 | Buck Regulator, SIC431_24V_24A | SiC431 | MLP4x4-24L | Vishay | SiC431AED-T1-GE3 SiC431BED-T1-GE3
11 | 8 | J1,J2,J3,J4,J5,J6,J7,J8, | CONN HEADER 3 POS 2.54 | JUMPER3 | JUMPER3 | Wurth Electronics Inc. | 61300311121
12 | 1 | J9 | CONN HEADER 2 POS 2.54 | JUMPER2 | JUMPER2 | Wurth Electronics Inc. | 61300211121
13 | 8 | J10, J11, J12, J13, J14, J15, J16, J17 | TEST POINT PC MINI 0.040" D WHITE | TP30 | TP30 | Keystone Electronics | 5002
14 | 1 | J18 | TERM BLOCK PCB 6 POS 5 mm GREEN | CON6 | CON6 | Phoenix Contact | 1935200
15 | 1 | L1 | INDUCTOR_IHLP_0.82UH | 0.82uH | IHLP-5050 | Vishay | IHLP5050FDERR82M01-ND
16 | 2 | R1, R5 | RES SMD 51k 1 % 1/16 W 0402 | 51k | R0402 | Vishay | CRCW040251K0FKED
17 | 4 | R2, R6, R9, R12 | RES SMD 100k 1 % 1/16 W 0402 | 100k | R0402 | Vishay | CRCW0402100KFKED
18 | 2 | R3,R7 | RES SMD 200k 1 % 1/16 W 0402 | 200k | R0402 | Vishay | CRCW0402200KFKED
19 | 2 | R4,R8 | RES SMD 510k 1 % 1/16 W 0402 | 510k | R0402 | Vishay | CRCW0402510KFKED
20 | 2 | R10, R13 | RES SMD 0.0 JUMPER 1/16 W 0402 | 0 | R0402 | Vishay | CRCW04020000ZSTD
21 | 1 | R11 | RES SMD 10k 0.1 % 1/10 W 0603 | 10k | R0603 | Vishay | TNPW060310K0BXEN
22 | 1 | R14 | RES SMD 45.3K OHM 0.1% 1/8W 0603 | 45.3k | R0603 | Vishay | TNPW060345K3BEEA
23 | 1 | R15 | RESISTOR_R1206-VISHAY_DNP | DNP | R1206 | DNP | DNP